## Sheet1
QTY
MOTEINO
ATMega328p TQFP32 | 1 | http://www.digikey.com/product-detail/en/ATMEGA328P-AU/ATMEGA328P-AU-ND/1832260
Ceramic Res SMD 16Mhz | 1 | http://www.digikey.com/product-detail/en/CSTCE16M0V53-R0/490-1198-1-ND/584635
cap 0.1uf 0603 | 4 | http://www.digikey.com/product-detail/en/CC0603KRX7R7BB104/311-1088-1-ND/302998?cur=USD
cap 10uF | 1 | http://www.digikey.com/product-detail/en/CC0805ZKY5V6BB106/311-1355-1-ND/2103139
res 10k 0603 | 1 | http://www.digikey.com/product-detail/en/RC0603JR-0710KL/311-10KGRCT-ND/729647?cur=USD
MCP1700 3.3v (up to 6V in) | 1 | http://www.digikey.com/product-detail/en/MCP1700T-3302E%2FTT/MCP1700T3302ETTCT-ND/652677
MCP1702 3v3 (up to 13V in) | 1 | http://www.digikey.com/product-detail/en/MCP1702T-3002E%2FCB/MCP1702T-3002E%2FCBCT-ND/1979827
RFM12B | 1 | Sparkfun, ModernDevice, (hopefully LowPowerLab.com as well one day)
LED yellow - 0603 | 1 | http://www.digikey.com/product-detail/en/LY%20L29K-H1K2-26-Z/475-1196-1-ND/810357
res 1.5k 0603 (for LED) | 1 | http://www.digikey.com/scripts/DKSearch/dksus.dll?Detail&itemSeq=123239606&uq=634903057332793783
male headers | ? | http://www.digikey.com/product-detail/en/PRPC040SAAN-RC/S1011EC-40-ND/2775214
female headers | ? | http://www.digikey.com/product-detail/en/NPPN401BFCN-RC/S5751-40-ND/804821
PCB | 1 | Your favorite PCB fab
WIRE for antenna | 1 | 433Mhz:164.7mm, 868Mhz:82.2mm, 915Mhz:77.9mm (from here: http://blog.strobotics.com.au/2008/06/17/rfm12-tutorial-part2/)
You can use 1uF instead of 0.1uF
cap 1uf 0603 |  | http://www.digikey.com/product-detail/en/C1608Y5V1A105Z/445-1328-1-ND/567635